## Bioretention
Determination of Unit Stormwater Design Volume (SDV) for various imperviousness
Mean annual runoff-producing rainfall depth (inches) | P6 | 0.33
Bioretention sizing:
Depth of ponding zone (ft) | 0.5
Porosity of planting media | 0.26
Depth of planting media (ft) | 1.5
Porosity of gravel layer | 0.36
Depth of gravel layer (ft) | 1
Imperviousness | i | 0.1 | 0.2 | 0.3 | 0.4 | 0.5 | 0.6 | 0.7 | 0.8 | 0.9 | Infiltrated Volume in 48 hours (inches) | [5 empty] | Runoff Depth (in inches) |  |  | Percent Reduction in 2-Year Storm |  |  |  | Percent Reduction in 10-Year Storm |  |  |  |  | Percent Reduction in 100-Year Storm
Runoff coefficient (eq. on p. 5-1 of 2015 PCSSM) | C | 0.11046 | 0.17046 | 0.22517 | 0.27971 | 0.33925 | 0.40893 | 0.49389 | 0.5993 | 0.73028 |  |  | Infiltration Rate (in/hr) |  |  |  | Storm (Average Return) |  |  | Infiltration Rate (in/hr) |  |  |  | Infiltration Rate (in/hr) |  |  |  |  | Infiltration Rate (in/hr)
Unit stormwater volume (inches) (eq. on p. 5-1 of 2015 PCSSM) | P0 | 0.071554 | 0.11042 | 0.14586 | 0.18119 | 0.21976 | 0.2649 | 0.31994 | 0.38822 | 0.47307 | Imperviousness | Infiltration Area | 0.06 | 0.12 | 0.25 | 0.5 | 2-Year | 10-Year | 100-Year | 0.06 | 0.12 | 0.25 | 0.5 | 0.06 | 0.12 | 0.25 | 0.5 | Imperviousness | Infiltration rate = 0.06 | Infiltration rate = 0.12 | Infiltration rate = 0.25 | Infiltration rate = 0.5
SDV (ft3/acre) (eq. on p. 5-2 of 2015 PCSSM) | SDV | 259.7395 | 400.8423 | 529.4728 | 657.7365 | 797.7388 | 961.5851 | 1161.3807 | 1409.2312 | 1717.2418 | 0.1 | 0.477% | 0.013738 | 0.027477 | 0.057243 | 0.11449 | 0.18646 | 0.4414 | 1.0942 | 7.368% | 14.74% | 30.7% | 61.4% | 3.112% | 6.225% | 12.97% | 25.94% | 0.1 | 1.256% | 2.511% | 5.231% | 10.46%
Area (ft2/acre) (eq. on p.6-5 of 2015 PCSSM) | A | 207.7916 | 320.6738 | 423.5783 | 526.1892 | 638.191 | 769.2681 | 929.1046 | 1127.3849 | 1373.7935 | 0.2 | 0.7362% | 0.021202 | 0.042403 | 0.08834 | 0.17668 | 0.28614 | 0.5785 | 1.2802 | 7.409% | 14.82% | 30.87% | 61.75% | 3.665% | 7.33% | 15.27% | 30.54% | 0.2 | 1.656% | 3.312% | 6.9% | 13.8%
Percentage of drainage area covered by bottom of bioretention |  | 0.477% | 0.7362% | 0.9724% | 1.208% | 1.465% | 1.766% | 2.133% | 2.588% | 3.154% | 0.3 | 0.9724% | 0.028005 | 0.05601 | 0.11669 | 0.23338 | 0.38582 | 0.7156 | 1.4662 | 7.259% | 14.52% | 30.24% | 60.49% | 3.914% | 7.827% | 16.31% | 32.61% | 0.3 | 1.91% | 3.82% | 7.958% | 15.92%
[11 empty] | 0.4 | 1.208% | 0.034789 | 0.069579 | 0.14496 | 0.28991 | 0.4855 | 0.8527 | 1.6522 | 7.166% | 14.33% | 29.86% | 59.71% | 4.08% | 8.16% | 17% | 34% | 0.4 | 2.106% | 4.211% | 8.773% | 17.55%
[11 empty] | 0.5 | 1.465% | 0.042194 | 0.084389 | 0.17581 | 0.35162 | 0.58518 | 0.9898 | 1.8383 | 7.211% | 14.42% | 30.04% | 60.09% | 4.263% | 8.526% | 17.76% | 35.52% | 0.5 | 2.295% | 4.591% | 9.564% | 19.13%
[11 empty] | 0.6 | 1.766% | 0.050861 | 0.10172 | 0.21192 | 0.42384 | 0.68485 | 1.1269 | 2.0243 | 7.427% | 14.85% | 30.94% | 61.89% | 4.513% | 9.027% | 18.81% | 37.61% | 0.6 | 2.513% | 5.025% | 10.47% | 20.94%
[11 empty] | 0.7 | 2.133% | 0.061428 | 0.12286 | 0.25595 | 0.5119 | 0.78453 | 1.264 | 2.2103 | 7.83% | 15.66% | 32.62% | 65.25% | 4.86% | 9.72% | 20.25% | 40.5% | 0.7 | 2.779% | 5.558% | 11.58% | 23.16%
[11 empty] | 0.8 | 2.588% | 0.074538 | 0.14908 | 0.31057 | 0.62115 | 0.88421 | 1.4011 | 2.3963 | 8.43% | 16.86% | 35.12% | 70.25% | 5.32% | 10.64% | 22.17% | 44.33% | 0.8 | 3.111% | 6.221% | 12.96% | 25.92%
[11 empty] | 0.9 | 3.154% | 0.090829 | 0.18166 | 0.37846 | 0.75691 | 0.98389 | 1.5382 | 2.5823 | 9.232% | 18.46% | 38.47% | 76.93% | 5.905% | 11.81% | 24.6% | 49.21% | 0.9 | 3.517% | 7.035% | 14.66% | 29.31%
[28 empty] | Imperviousness | Effective Runoff in 100-Year Storm
[28 empty] | 0.1 | 1.0805 | 1.0668 | 1.037 | 0.97975
[28 empty] | 0.2 | 1.259 | 1.2378 | 1.1919 | 1.1036
[28 empty] | 0.3 | 1.4382 | 1.4102 | 1.3496 | 1.2329
[28 empty] | 0.4 | 1.6175 | 1.5827 | 1.5073 | 1.3623
[28 empty] | 0.5 | 1.7961 | 1.7539 | 1.6624 | 1.4866
[28 empty] | 0.6 | 1.9734 | 1.9225 | 1.8123 | 1.6004
[28 empty] | 0.7 | 2.1488 | 2.0874 | 1.9543 | 1.6984
[28 empty] | 0.8 | 2.3217 | 2.2472 | 2.0857 | 1.7751
[28 empty] | 0.9 | 2.4914 | 2.4006 | 2.2038 | 1.8254
[28 empty] | Imperviousness | Effective Imperviousness in 100-Year Storm
[28 empty] | 0.1 | 0.092614 | 0.085228 | 0.069225 | 0.03845
[28 empty] | 0.2 | 0.1886 | 0.1772 | 0.15251 | 0.10501
[28 empty] | 0.3 | 0.28494 | 0.26989 | 0.23727 | 0.17453
[28 empty] | 0.4 | 0.3813 | 0.36259 | 0.32207 | 0.24414
[28 empty] | 0.5 | 0.47732 | 0.45463 | 0.40548 | 0.31096
[28 empty] | 0.6 | 0.57266 | 0.54531 | 0.48607 | 0.37213
[28 empty] | 0.7 | 0.66697 | 0.63395 | 0.56239 | 0.42479
[28 empty] | 0.8 | 0.75993 | 0.71985 | 0.63303 | 0.46606
[28 empty] | 0.9 | 0.85117 | 0.80234 | 0.69653 | 0.49307
[28 empty] | Imperviousness | Percent Reduction in Imperviousness
[28 empty] | 0.1 | 7.386% | 14.77% | 30.78% | 61.55%
[28 empty] | 0.2 | 5.699% | 11.4% | 23.75% | 47.49%
[28 empty] | 0.3 | 5.019% | 10.04% | 20.91% | 41.82%
[28 empty] | 0.4 | 4.676% | 9.352% | 19.48% | 38.97%
[28 empty] | 0.5 | 4.537% | 9.074% | 18.9% | 37.81%
[28 empty] | 0.6 | 4.557% | 9.115% | 18.99% | 37.98%
[28 empty] | 0.7 | 4.718% | 9.436% | 19.66% | 39.32%
[28 empty] | 0.8 | 5.009% | 10.02% | 20.87% | 41.74%
[28 empty] | 0.9 | 5.426% | 10.85% | 22.61% | 45.21%

## SCS
|  | 74 | 98
Average Recurrence Interval (years) | 24-hour Rainfall Depth (inches) | CN 74 Runoff Depth (inches) | CN 98 Runoff Depth (inches)
2 | 1.3 | 0.086787 | 1.0836
10 | 1.9 | 0.3043 | 1.6753
100 | 3 | 0.90823 | 2.7683